## Commands
		Input			Echo
Type	Subtype	Cmd	Arg1	Arg2	Cmd	Arg1	Arg2	Description
Basic	device ID	*IDN?			(none)	“DI-1100”		Device part number
	vendor info	“info”	“0”		“info”	“DATAQ”		Vendor name
	model no.	“info”	“1”		“info”	“1100”		Device model number
	firmware rev	“info”	“2”		“info”	“7B”		Revision	hex .. 0x7B = 123 = 1.23
	get name	“info”	“5”		“info”	“string”		device name	empty if not set
	set name	“info”	“5”	“string”	“info”	“string”		“string” = 31 chars
	serial no	“info”	“6”		“info”	“5D11FEC5”		Leftmost 8 digits of serial no.
	samp. rate	“info”	“9”		“info”	“60000000”		sampling rate “dividend”
	packet size	“ps”			“ps”	“512”		current packet size in B	depends on set value
		“ps”	“0”		“ps”	“0”		16 B	2^(n+4) for Arg2=n
		“ps”	“1”		“ps”	“1”		32 B	from subsequent “ps”
		“ps”	“2”		“ps”	“2”		64 B
		“ps”	“3”		“ps”	“3”		128 B
		“ps”	“4”		“ps”	“4”		256 B
		“ps”	“5”		“ps”	“5”		512 B
		“ps”	“6”		“ps”	“6”		1024 B
		“ps”	“7”		“ps”	“7”		2048 B
	reset	“reset”	“1”		“reset”	“1”		Resets internal counters
	LED control	“led”	“0”		“led”	“0”		“Active” LED black	black
		“led”	“1”		“led”	“1”		“Active” LED blue	blue
		“led”	“2”		“led”	“2”		“Active” LED green	green
		“led”	“3”		“led”	“3”		“Active” LED cyan	cyan
		“led”	“4”		“led”	“4”		“Active” LED red	red
		“led”	“5”		“led”	“5”		“Active” LED magenta	magenta
		“led”	“6”		“led”	“6”		“Active” LED yellow	yellow
		“led”	“7”		“led”	“7”		“Active” LED white	white
Setup	Binary	“encode”	“0”		“encode”	“0”		Transfer data in binary
	ASCII	“encode”	“1”		“encode”	“1”		Transfer data in ASCII
	line term	“eol”	“0”		“eol”	“0”		Ending carriage return	CR .. 0x13 “D”
		“eol”	“1”		“eol”	“1”		Ending line feed	LF .. 0x10 “A”
		“eol”	“2”		“eol”	“2”		Ending CR/LF	0x1013 “AD”
	scan rate	“ms”	“0”		“ms”	“0”		Single scan mode	after “start”
		“ms”	“X”		“ms”	“X”		Continuous scan mode	after “start” (X = anything)
Scan List	scan list	“slist”	“0”		“slist”	“0”		Reset (clear) scan list	equivalent to “slist 0 0”
		“slist”	(none)		“slist”	“ach ach … ach”		Get scan list	scan order of analog channels
		“slist”	“pos”	“0”	“slist”	“pos”	“0”	Set channel 0 in <pos>	assigns “ach 0” to scan list “pos”
		“slist”	“pos”	“1”	“slist”	“pos”	“1”	Set channel 1 in <pos>	assigns “ach 1” to scan list “pos”
		“slist”	“pos”	“2”	“slist”	“pos”	“2”	Set channel 2 in <pos>	assigns “ach 2” to scan list “pos”
		“slist”	“pos”	“3”	“slist”	“pos”	“3”	Set channel 3 in <pos>	assigns “ach 3” to scan list “pos”
Read Data	scan rate	“srate”			“srate”	“n”		Get srate	n=[1 … 1705032704]
		“srate”	“n”		“srate”	“n”		Set srate	int (or ASCII ??)
	frame length	“dec”			“dec”	“n”		Get frame length	n=[1 … 512]
		“dec”	“n”		“dec”	“n”		Set frame length	int (or ASCII ??)
	frame mult.	“deca”			“deca”	“n”		Get frame multiplier	n=[1 … 60000]
		“deca”	“n”		“deca”	“n”		Set frame multiplier	frame = (dec) x (deca)
	start	“start”			(none)			Start scanning
	stop	“stop”			“stop”			Stop scanning
		(none)			“stop”	“01”		Error	sample buffer overflow
Filtering	filter	“filter”			“filter”	“1 1 1 1 1 1 1 1”		Filter config per channel	channel 0 … 7
		“filter”	“ach”	“0”	“filter”	“ach”	“0”	Last sample value
		“filter”	“ach”	“1”	“filter”	“ach”	“1”	Average of values	CIC only in ASCII mode
		“filter”	“ach”	“2”	“filter”	“ach”	“2”	Maximum value
		“filter”	“ach”	“3”	“filter”	“ach”	“3”	Minimum value

## Binary
	0					1					byte
scan pos	7	6	5	4	3	2	1	0	7	6	5	4	3	2	1	0	bit
0	b3	b2	b1	b0	0	0	D1	D0	b11	b10	b9	b8	b7	b6	b5	b4	word 0
1	b3	b2	b1	b0	0	0	0	0	b11	b10	b9	b8	b7	b6	b5	b4	word 1
2	b3	b2	b1	b0	0	0	0	0	b11	b10	b9	b8	b7	b6	b5	b4	word 2
3	b3	b2	b1	b0	0	0	0	0	b11	b10	b9	b8	b7	b6	b5	b4	word 3

				Volts
				b11	b10	b9	b8	b7	b6	b5	b4	b3	b2	b1	b0	counts	calc	doc
				0	1	1	1	1	1	1	1	1	2047	9.99512	9.9950
				0	1	1	1	1	1	1	1	1	0	2046	9.99023	9.9900

				0	0	0	0	0	0	0	0	1	1	0.00488	0.0048
				0	0	0	0	0	0	0	0	0.00000	0.0000
				1	0	0	0	0	0	0	0	0	1	-1	-0.00488	-0.0048

				1	1	1	1	1	1	1	1	-2047	-9.99512	-9.9950
				1	1	1	1	1	1	1	1	0	-2048	-10.00000	-10.0000